## Quick Calculator
| Stormwater Management Plan |  |  |  |  | Project #: | 0
| 0 |  |  |  |  | Date: | 0
| 0 |  |  |  |  | Designer: | 0
QUICK SITE CALCULATOR
Existing Site Data:
|  | Total Site Area: | 0 | acres |  |  |  |  | Pre-development
|  | Soil Data for Site: | HSG | Area (acres)
|  |  | A | [6 empty] | Weighted Curve Numbers
|  |  | B | [6 empty] | Woods | Open Space | Impervious
|  |  | C |  |  |  |  | A | #DIV/0! | 30 | 39 | 98
|  |  | D |  |  |  |  | B | #DIV/0! | 55 | 61 | 98
|  | Pre-Development Landuse Data: | Landuse | Area (acres) |  |  |  | C | #DIV/0! | 70 | 74 | 98
|  | Pasture/Grass | [5 empty] | D | #DIV/0! | 77 | 80 | 98
|  | Woods / Wetlands | [6 empty] | WCN | #DIV/0! | #DIV/0! | #DIV/0!
|  | Impervious | [7 empty] | #DIV/0! | #DIV/0! | #DIV/0!
| *Impervious may not be claimed without permission from Stormwater staff. | [7 empty] | Cnpre= | #DIV/0!
Post-development
| Proposed Site Data: | [8 empty] | Weighted Curve Numbers
| Fill in either residential or commercial site data below. | [8 empty] | Woods | Open Space | Impervious
| Residential Site Data | [6 empty] | A | #DIV/0! | 30 | 39 | 98
| Total Area in R/W: |  |  |  | acres |  |  | B | #DIV/0! | 55 | 61 | 98
| Impervious Area in R/W: |  |  |  | acres |  |  | C | #DIV/0! | 70 | 74 | 98
| Preserved Wooded Area: (Common Open Space to remain woods, wetlands, or be reforested - NOT ON LOTS) |  |  |  | acres |  |  | D | #DIV/0! | 77 | 80 | 98 | Woods | #DIV/0!
| Managed Open Space: (Grassed Common Open Space - NOT ON LOTS) |  |  |  | acres |  |  |  | WCN | #DIV/0! | #DIV/0! | #DIV/0! | Open | #DIV/0!
| Other Impervious Surface: (Impervious not on lots or in R/W) |  |  |  | acres |  |  | 0 |  | #DIV/0! | #DIV/0! | #DIV/0! | C Imp | #DIV/0!
| Total Lot Area: |  |  | 0 | acres |  |  | 0 | Cnpost= | #DIV/0! | CNp= | #DIV/0! | D Imp | #DIV/0!
| Number of Lots: | [6 empty] | 0 |  | CNc = CNp + [(Pimp/100)*(98-CNp)*(1-(0.5*R))]
| Average Lot Size: |  |  |  | sf |  |  | 0 |  | R= | 0
| Impervious Area per Lot: |  |  |  | sf/lot |  |  | 0 |  | CNc= | #DIV/0!
|  |  | Preserved Wooded Area per Lot: |  | sf/lot |  |  | 0
| Percent of Total Impervious that is Disconnected: |  |  |  | % |  |  | 0 |  | Spre= | #DIV/0!
|  |  | Overall Site Impervious: |  | % |  |  | 0 |  | Q pre FF= | #DIV/0! | inches
| Commercial / Multifamily Site Data | [6 empty] | 0 |  | Q pre 1yr= | #DIV/0! | inches |  |  |  | FF Q* Calcs
|  |  | Impervious Surface: |  | acres |  |  | 0 |  | SpostPerv= | #DIV/0! | S imp= | 0.20408 |  | A remaining |  | #DIV/0!
| Preserved Wooded Area: (Area to remain woods, wetlands, or be reforested) |  |  |  | acres |  |  | 0 |  | Spost 1-yr= | #DIV/0! |  |  |  | D imp |  | #DIV/0!
| Managed Open Space: |  |  | 0 | acres |  |  | 0 |  | Q post FF Perv= | #DIV/0! | inches |  |  | P imp |  | #DIV/0!
| Percent of Total Impervious that is Disconnected: |  |  |  | % |  |  | 0 | 0 | Q post FF Imp= | 1.2801 | inches |  |  | Cnp |  | #DIV/0!
| Overall Site Impervious: |  |  |  | % |  |  |  |  | Q post 1yr= | #DIV/0! | inches |  |  | CNc |  | #DIV/0!
[10 empty] | deltaQ 1yr= | #DIV/0! | inches
Runoff Volume Estimates: |  |  |  |  | Note: This is an estimate of the runoff volumes required to meet the State Phase II rules. The actual required volumes can be calculated by completing the required information in the rest of this program. | [9 empty] | S post FF perv |  | #DIV/0!
First Flush Storage Volume Required: |  |  |  | cf
D 1-year Storm Storage Volume Required: |  |  |  | cf
CNc=CNp+(Pimp/100)*(98-CNp)*(1-0.5R)
59
[7 empty] | 0.64936 |  |  | CNp= | #DIV/0! | Pervious Area Curve Number
[7 empty] | 16.46 |  |  | R= | 0 | Ratio of Disconnected to Total Impervious Area
[6 empty] | Adjusted CN: | 63

## Summary
| Stormwater Management Plan | [5 empty] | Project #: | 0
| 0 | [5 empty] | Date: | 0
| 0 | [5 empty] | Designer: | 0
SUMMARY INFORMATION
Non-SA
| Site Data | [8 empty] | SA
|  |  | Total Area: | 0 | acres
|  |  | Jurisdiction: | City of Wilmington | [5 empty] | Brunswick County
|  |  | Receiving Stream Class: | [6 empty] | New Hanover County
|  |  | Impervious Surface Area: | 0 | acres |  |  |  |  | City of Wilmington
|  |  | Percent Impervious: | N/A
|  |  | Built Upon Area: | N/A
Enter Project Data:
| Stormwater Regulations | [9 empty] | Design Firm Name:
|  |  | Required Storage Volume: | First Flush |  |  |  |  | Yes | No | Project Name:
|  |  | Override Requirements ? | No |  |  |  |  | No | Delta 1-Yr Storm | Project Number:
|  |  | Within 575' of ORW ? | No | [5 empty] | First Flush | Date:
[10 empty] | Low Density | Designer:
| Rainfall Data |  |  | Depth (inches)
| First Flush |  |  | 1.5
| 1-yr, 24-hr |  |  | 3.7
| 2-yr, 24-hr |  |  | 4.5
| 10-yr, 24-hr |  |  | 7
| 25-yr, 24-hr |  |  | 8
|  | 50-yr, 24-hr |  | 9
| 100-yr, 24-hr |  |  | 10
Volume Calculations
|  |  | Pre-Development CN: | 0
|  |  | Post-Development CN: | 0 | [6 empty] | *Note: First flush volume listed is intended to meet requirements of Phase II rules for high density non-SA waters
| Volume Required for First Flush: |  |  |  | 0 | ft3
| Volume Required for D 1-yr Storm: |  |  |  | 0 | ft3
| Total Volume Provided: |  |  |  | 0 | ft3 |  |  |  |  | *Note: 1-yr volume listed intended to meet requirements of Phase II rules for high density SA waters (difference in runoff volume between 1-yr pre and post)
Estimated Peak Flow Calculations
| Storm Event |  | Pre-Dev. (cfs) |  | Post-Dev. (cfs)
| 1-year |  | 0 |  | 0
| 2-year |  | 0 |  | 0
| 10-year |  | 0 |  | 0
| 25-year |  | 0 |  | 0
| 50-year |  | 0 |  | 0
| 100-year |  | 0 |  | 0

## Pre-Development
| Stormwater Management Plan | [6 empty] | Project #: | 0
| 0 | [6 empty] | Date: | 0
| 0 | [6 empty] | Designer: | 0
PRE-DEVELOPMENT CALCULATIONS
CURVE NUMBER: | [12 empty] | Soil + Landuse |  |  | Select HSG | Select Land-use
| HSG | Land-use |  | CN | Area (acres) |  | % |  |  | CN | Soil | Landuse |  | imp? | CN | A | Pasture or Open Space, Good Cond. | 39 | 61 | 74 | 80
|  |  |  | 98 |  |  | 0% |  |  | 98 |  |  |  | 0 | 0 | B | Impervious | 98 |  |  |  | Runoff Calculation:
|  |  |  | 98 |  |  | 0% |  |  | 98 |  |  |  | 0 | 0 | C | Woods, Good Cond. | 30 | 55 | 70 | 77 |  | S= | (1000/CN)-10
|  |  |  | 98 |  |  | 0% |  |  | 98 |  |  |  | 0 | 0 | D | [6 empty] | S= | 0
|  |  |  | 98 |  |  | 0% |  |  | 98 |  |  |  | 0 | 0 | [7 empty] | Proposed Q*= | (P - 0.2S)2/(P + 0.8S)
|  |  |  | 98 |  |  | 0% |  |  | 98 |  |  |  | 0 | 0 | [7 empty] | P1-yr= | 3.7
|  |  |  | 98 |  |  | 0% |  |  | 98 |  |  |  | 0 | 0 | A=0 | Pasture = 10 | [5 empty] | Proposed Q*1-yr= | 3.7 | inches
|  |  |  | 98 |  |  | 0% |  |  | 98 |  |  |  | 0 | 0 | B=1 | Woods = 20 | [5 empty] | PFF= | 1.5
|  |  |  | 98 |  |  | 0% |  |  | 98 |  |  |  | 0 | 0 | C=2 | Impervious = 0 | [5 empty] | Proposed Q*FF (C. Imp.)= | 1.2801 | inches | **First Flush Q* and Volume Calculated using Discrete Curve Number Method**
|  |  |  | 98 |  |  | 0% |  |  | 98 |  |  |  | 0 | 0 | D=3 | [6 empty] | Proposed Q*FF (Pervious)= | 1.5 | inches
|  |  |  | 98 |  |  | 0% |  |  | 98 |  |  |  | 0 | 0
|  |  |  | 98 |  |  | 0% |  |  | 98 |  |  |  | 0 | 0
|  |  |  | 98 |  |  | 0% |  |  | 98 |  |  |  | 0 | 0
[5 empty] | Area (ac.) | % Imp
|  |  |  | CN | [17 empty] | Time of Concentration Calculations: (Reference: NRCS TR-55)
User Defined | [6 empty] | 0% |  |  | 0 |  |  |  | 0 | 0 | [6 empty] | Tc = Tt Sheet + Tt Shallow + Tt Channel
User Defined | [6 empty] | 0% |  |  | 0 |  |  |  | 0 | 0
| Sub-Total: |  |  |  | 0 |  | 0% | [5 empty] | Imp. Area= | 0 | 0 | [6 empty] | Tt Sheet = | (0.007*(n*L)0.8)/(P2)0.5*s0.4
[14 empty] | CNp= | 0 | [7 empty] | where:
| Land Excluded from CN Calculations: | [20 empty] | n = | 0.011 for Paved Surface, 0.24 for Grass, and 0.40 for Woods
| Lakes & Non-Coastal Wetlands : | [5 empty] | acres | [14 empty] | L = | Flow Length (feet)
| Coastal Wetlands : | [5 empty] | acres | [14 empty] | P2 = | 2-year, 24-hour rainfall (inches)
|  |  | Total Area: |  | 0 |  | acres | [14 empty] | s = | slope (ft/ft)
| Pre-development CN = |  | 0 | [10 empty] | Simp= | 0.20408 | [6 empty] | Tt Shallow = | L/(3600*V)
[14 empty] | Sperv= | 0 | [7 empty] | Unpaved Shallow Flow:
|  |  | Runoff Volume for First Flush: | 0 | acre-inches |  | 0 | cf | [14 empty] | V = | 16.1345 (s)0.5
|  |  | Runoff Volume for 1-yr Storm: | 0 | acre-inches |  | 0 | cf | [14 empty] | Paved Shallow Flow:
[16 empty] | Paved or Bare Soil | 0.011 | [5 empty] | V = | 20.3282 (s)0.5
TIME OF CONCENTRATION: | [15 empty] | Grass | 0.24
|  | Length (ft) | Slope (ft/ft) | Surface Cover |  |  | Tt (hrs) | [8 empty] | Woods | 0.4 |  |  |  |  | Tt Channel = | L/(3600*V)
Sheet Flow: | [10 empty] | 0.011 | #DIV/0! | [10 empty] | V= | [(1.49*r(2/3)*s(1/2)]/n
Sheet Flow: | [10 empty] | 0.011 | #DIV/0! |  |  |  | Paved | [7 empty] | where:
Shallow Flow: | [11 empty] | #VALUE! |  |  |  | Unpaved | [7 empty] | n = Manning's n-value
Shallow Flow: | [11 empty] | #VALUE! | [11 empty] | r = hydraulic radius (ft) = Flow Area/Wetted Perimeter
s = slope (ft/ft)
| Length (ft) | Slope (ft/ft) | n-value | Flow Area (ft2) | Wetted Perimeter (ft) |  |  | Tt (hrs)
Channel Flow: | [10 empty] | #DIV/0!
Channel Flow: | [10 empty] | #DIV/0!
| Pre-development Tc = |  | 5 | min | (Minimum 5 minutes)
0
0
0

## Post-Development
| Stormwater Management Plan | [5 empty] | Project #: | 0
| 0 | [5 empty] | Date: | 0 |  |  |  |  | Select HSG |  | A | B | C | D
| 0 | [5 empty] | Designer: | 0 |  |  |  |  | A | OS | 39 | 61 | 74 | 80
POST-DEVELOPMENT CALCULATIONS | [12 empty] | B | Impervious | 98
[13 empty] | C | Woods | 30 | 55 | 70 | 77
CURVE NUMBER: | [12 empty] | D
| Residential Lot Data: (If Applicable) | [11 empty] | Select Land-use
| Total Area of Lots (Excluding R/W and Open Space) |  |  |  |  | acres | [6 empty] | Lots (Excluding R/W and Open Space) |  | 10 | A=0 |  |  |  |  | Supporting Calculations:
| Number of Lots: | [11 empty] | Woods (Preserved Open Space) |  | 20 | B=1
| Allowable Impervious Area per Lot: |  |  |  |  | sf |  |  |  | S= | #DIV/0! |  | Open Space (Managed Open Space) |  | 30 | C=2 |  |  |  |  | Curve Number for Lots:
| Percent of Impervious on Lots: |  |  |  |  | % |  |  |  | Q*= | #DIV/0! |  | Impervious (Connected) |  | 40 | D=3 |  |  |  |  | Landuse | % Area | A | B | C | D
| Preserved Woods per Lot: |  |  |  |  | sf | [6 empty] | Impervious (Disconnected) |  | 50 | [5 empty] | Woods | 0% | 30 | 55 | 70 | 77
| Percent of Lot Impervious that is Disconnected: |  |  |  |  | % | [6 empty] | Pervious Pavement |  | 60 | [5 empty] | Lawn | 0% | 39 | 61 | 74 | 80
[11 empty] | 1 | [9 empty] | Impervious | 0% | 98 | 98 | 98 | 98
| Pervious Pavement Data: (If Applicable) | [9 empty] | Flexible pavement with +4" of gravel base |  |  | 0.4 | 98 | 98 | PP CN |  |  |  | Lot Curve Number: |  | 0 | 0 | 0 | 0
| Type of Pavement: | [9 empty] | Flexible pavement with +7" of gravel base |  |  | 0.6 | 98
| HSG | [9 empty] | Permeable concrete with +6" of gravel base |  |  | 0.6 | 98 | [5 empty] | Disconnection Calculation for Entire Site:
| Soil Permeability |  |  | in/hr | [6 empty] | Permeable concrete without gravel base |  |  | 0.4 | 98 | [6 empty] | CN w/o Disconnection= | 0
[11 empty] | None | [9 empty] | CNc = CNp + [(Pimp/100)*(98-CNp)*(1-(0.5*R))]
| HSG | Land-use |  | CN | Area (acres) | % |  |  |  |  | Soil Type | Landuse | Soil Type + Landuse | Pervious? | Woods? | Dis? | Con? | Lots? | Lot CNp | CNp Calc | CNp = | 0
|  |  |  | 0 |  | 0% |  |  | 98 | 98 |  |  | 0 | 0 | 0 | 0 | 0 | 0 | 0 | 0 | Pimp = | 0
|  |  |  | 0 |  | 0% |  |  | 98 | 98 |  |  | 0 | 0 | 0 | 0 | 0 | 0 | 0 | 0 | R = | 0
|  |  |  | 0 |  | 0% |  |  | 98 | 98 |  |  | 0 | 0 | 0 | 0 | 0 | 0 | 0 | 0 | CNc = | 0
|  |  |  | 0 |  | 0% |  |  | 98 | 98 |  |  | 0 | 0 | 0 | 0 | 0 | 0 | 0 | 0
|  |  |  | 0 |  | 0% |  |  | 98 | 98 |  |  | 0 | 0 | 0 | 0 | 0 | 0 | 0 | 0 | Runoff Calculation:
|  |  |  | 0 |  | 0% |  |  | 98 | 98 |  |  | 0 | 0 | 0 | 0 | 0 | 0 | 0 | 0 | S= | (1000/CN)-10 |  | PFF= | 1.5
|  |  |  | 0 |  | 0% |  |  | 98 | 98 |  |  | 0 | 0 | 0 | 0 | 0 | 0 | 0 | 0 | = | 0 |  | P1-yr= | 3.7
|  |  |  | 0 |  | 0% |  |  | 98 | 98 |  |  | 0 | 0 | 0 | 0 | 0 | 0 | 0 | 0 | Proposed Q*= | (P - 0.2S)2/(P + 0.8S)
|  |  |  | 0 |  | 0% |  |  | 98 | 98 |  |  | 0 | 0 | 0 | 0 | 0 | 0 | 0 | 0 |  | Proposed Q*FF (C. Imp.)= | 1.2801 | inches
|  |  |  | 0 |  | 0% |  |  | 98 | 98 |  |  | 0 | 0 | 0 | 0 | 0 | 0 | 0 | 0 |  | Proposed Q*FF (Pervious)= | 1.5 | inches
|  |  |  | 0 |  | 0% |  |  | 98 | 98 |  |  | 0 | 0 | 0 | 0 | 0 | 0 | 0 | 0 |  | Proposed Q*1-yr= | 3.7 | inches
|  |  |  | 0 |  | 0% |  |  | 98 | 98 |  |  | 0 | 0 | 0 | 0 | 0 | 0 | 0 | 0
|  |  |  | 0 |  | 0% |  |  | 98 | 98 |  |  | 0 | 0 | 0 | 0 | 0 | 0 | 0 | 0
|  |  |  | 0 |  | 0% |  |  | 98 | 98 |  |  | 0 | 0 | 0 | 0 | 0 | 0 | 0 | 0
|  |  | Sub-Total: |  | 0 | 0% | [6 empty] | Totals | 0 | 0 | 0 | 0 | 0 |  | 0
| Lakes & Non-Coastal Wetlands : |  |  |  | 0 | acres
| Coastal Wetlands: |  |  |  | 0 | acres
|  |  | Total Area: |  | 0 | acres | [14 empty] | Time of Concentration Calculations: (Reference: NRCS TR-55)
Tc = Tt Sheet + Tt Shallow + Tt Channel
| Post-Development CN = |  | 0 | [13 empty] | % Impervious? | 0% |  |  | Tt Sheet = | (0.007*(n*L)0.8)/(P2)0.5*s0.4
[17 empty] | % Dis | 0% |  |  | where: n=0.011 for Paved Surface, 0.24 for Grass, and 0.40 for Woods L=Flow Length (feet) P2=2-year, 24-hour rainfall (inches) s= slope (ft/ft)
|  |  | Runoff Volume for First Flush: | 0 | acre-inches | 0 | cf | [9 empty] | % Dis Remaining | 0%
|  |  | Runoff Volume for 1-yr Storm: | 0 | acre-inches | 0 | cf | [7 empty] | Total Impervious: | 0 | acres
TIME OF CONCENTRATION: | [9 empty] | Weighted CNc = | 0 | S-CNimp= | 0.20408 |  | Total Disconnected: | 0 | acres |  |  |  | Tt Shallow = | L/(3600*V)
|  | Length (ft) | Slope (ft/ft) | Surface Cover |  | Tt (hrs) |  |  |  | CNp= | 0 | S-CNp= | #DIV/0! |  | R= | 0 | [5 empty] | Unpaved Shallow Flow:
Sheet Flow: | [9 empty] | CNc (disconnected)= | CNp + (Pimp/100)(98-CNp)(1-0.5R) | [10 empty] | V = | 16.1345 (s)0.5
Sheet Flow: | [9 empty] | CNc 1yr (w/ Disconnected)= | 0 | [10 empty] | Paved Shallow Flow:
Shallow Flow: | [9 empty] | CNc FF Remaining= | 0 | S-CNp= | 0 | [8 empty] | V = | 20.3282 (s)0.5
Shallow Flow: | [20 empty] | Tt Channel = | L/(3600*V)
[16 empty] | Paved or Bare Soil | 0.011
| Length (ft) | Slope (ft/ft) | n-value | Flow Area (ft2) | Wetted Perimeter (ft) |  | Tt (hrs) | [8 empty] | Grass | 0.24 |  |  |  |  | V= | [(1.49*r(2/3)*s(1/2)]/n
Channel Flow: | [15 empty] | Woods | 0.4 | [5 empty] | where:
Channel Flow: | [10 empty] | 0.011 | #DIV/0! | [10 empty] | n = Manning's n-value
[11 empty] | 0.011 | #DIV/0! |  |  |  | Paved | [6 empty] | r = hydraulic radius (ft) = Flow Area/Wetted Perimeter
| Post-development Tc = |  | 5 | min | (Minimum 5 minutes) | [6 empty] | #VALUE! |  |  |  | Unpaved | [6 empty] | s = slope (ft/ft)
#VALUE!
0
[9 empty] | 0 |  | #DIV/0!
[9 empty] | 0 |  | #DIV/0!
0
0

## Storage Devices
|  | Stormwater Management Plan | [6 empty] | Project #: | 0
[9 empty] | Date: | 0
|  | 0 | [6 empty] | Designer: | 0
PROPOSED STORAGE DEVICES
Enter only runoff volume below that will be infiltrated or drawn down over 2 to 5 days. Additional volume provided in devices should not be entered in this worksheet. Drawdown time requirement applies to all storm events. | [10 empty] | Total imp | 0 | ac
# | Name | Location | Type of Device | Storage Volume Provided (ft3) | Impervious Area (ac.) |  | D.S BMP # | % of Total Imp. Area | Required Storage (cf) | % of Storage Provided | % of total Imp | Reqd Vol FF | Reqd Vol 1-Yr | Reqd Vol | Storage? | Credit | Type | Eff WQ storage
1 |  |  |  | 0 | 0 |  |  |  | 0 | 0 | #DIV/0! | #DIV/0! | #DIV/0! | #DIV/0! | 0 | 0 | 0 | 0 |  | Note: If conventional devices such as wet/dry detention ponds or constructed wetlands are used, additional routing calculations from a more spophisticated modeling software (TR-20, HydraFlow, Pondpack, etc) should be provided.
2 |  |  |  | 0 |  |  |  |  | 0 | 0 | #DIV/0! | #DIV/0! | #DIV/0! | #DIV/0! | 0 | 0 | 0 | 0
3 |  |  |  | 0 |  |  |  |  | 0 | 0 | #DIV/0! | #DIV/0! | #DIV/0! | #DIV/0! | 0 | 0 | 0 | 0
4 |  |  |  | 0 |  |  |  |  | 0 | 0 | #DIV/0! | #DIV/0! | #DIV/0! | #DIV/0! | 0 | 0 | 0 | 0
5 |  |  |  | 0 |  |  |  |  | 0 | 0 | #DIV/0! | #DIV/0! | #DIV/0! | #DIV/0! | 0 | 0 | 0 | 0
6 |  |  |  | 0 |  |  |  |  | 0 | 0 | #DIV/0! | #DIV/0! | #DIV/0! | #DIV/0! | 0 | 0 | 0 | 0
7 |  |  |  | 0 |  |  |  |  | 0 | 0 | #DIV/0! | #DIV/0! | #DIV/0! | #DIV/0! | 0 | 0 | 0 | 0 |  | Note: Effective Volume based on runoff volume for water quality event.
8 |  |  |  | 0 |  |  |  |  | 0 | 0 | #DIV/0! | #DIV/0! | #DIV/0! | #DIV/0! | 0 | 0 | 0 | 0
9 |  |  |  | 0 |  |  |  |  | 0 | 0 | #DIV/0! | #DIV/0! | #DIV/0! | #DIV/0! | 0 | 0 | 0 | 0
10 |  |  |  | 0 |  |  |  |  | 0 | 0 | #DIV/0! | #DIV/0! | #DIV/0! | #DIV/0! | 0 | 0 | 0 | 0
11 |  |  |  | 0 |  |  |  |  | 0 | 0 | #DIV/0! | #DIV/0! | #DIV/0! | #DIV/0! | 0 | 0 | 0 | 0
12 |  |  |  | 0 |  |  |  |  | 0 | 0 | #DIV/0! | #DIV/0! | #DIV/0! | #DIV/0! | 0 | 0 | 0 | 0
13 |  |  |  | 0 |  |  |  |  | 0 | 0 | #DIV/0! | #DIV/0! | #DIV/0! | #DIV/0! | 0 | 0 | 0 | 0
14 |  |  |  | 0 |  |  |  |  | 0 | 0 | #DIV/0! | #DIV/0! | #DIV/0! | #DIV/0! | 0 | 0 | 0 | 0
15 |  |  |  | 0 |  |  |  |  | 0 | 0 | #DIV/0! | #DIV/0! | #DIV/0! | #DIV/0! | 0 | 0 | 0 | 0
16 |  |  |  | 0 |  |  |  |  | 0 | 0 | #DIV/0! | #DIV/0! | #DIV/0! | #DIV/0! | 0 | 0 | 0 | 0
17 |  |  |  | 0 |  |  |  |  | 0 | 0 | #DIV/0! | #DIV/0! | #DIV/0! | #DIV/0! | 0 | 0 | 0 | 0
18 |  |  |  | 0 |  |  |  |  | 0 | 0 | #DIV/0! | #DIV/0! | #DIV/0! | #DIV/0! | 0 | 0 | 0 | 0
19 |  |  |  | 0 |  |  |  |  | 0 | 0 | #DIV/0! | #DIV/0! | #DIV/0! | #DIV/0! | 0 | 0 | 0 | 0
20 |  |  |  | 0 |  |  |  |  | 0 | 0 | #DIV/0! | #DIV/0! | #DIV/0! | #DIV/0! | 0 | 0 | 0 | 0
|  | Eff. WQ Treatment Volume Provided: |  | 0 | ft3
|  | Total Impervious Treated: |  | 0%
|  | Minimum Required Volume for First Flush: |  | 0 | ft3 | Net Pollutant Removal (%) |  |  | Target %
[6 empty] | TSS |  | 0
[6 empty] | TN |  | 0
|  | Minimum Volume Required to Meet D 1-yr Runoff Volume Requirements: |  | 0 | ft3 | TP |  | 0
[6 empty] | Fecal |  | < Low
[6 empty] | Temp Concern |  | < Low
0
| Note: For Peak Flow Calculations See Peak Flow Worksheet | [10 empty] | Select Device | Storage? | Credit | Type
[12 empty] | Alternative Device (No Storage) | N | N | 2
| Additional Information: |  | Design Storm | Estimated Additional Volume to Match Peak Flows (ft3) | [7 empty] | Alternative Device (w/ Storage) | Y | N | 2
| *Volumes listed in this table are estimates and may vary due to changes in time of concentration from pre- to post-development |  | 1-year | 0 | [7 empty] | Bioretention | Y | Y | 1
|  |  | 2-year | 0 | [7 empty] | Cistern | Y | Y | 1
|  |  | 10-year | 0 | [7 empty] | Constructed Wetland | Y | Y | 1
|  |  | 25-year | 0 | [7 empty] | Dry Detention Basin | Y | Y | 1
|  |  | 50-year | 0 | [7 empty] | Filter Strip | N | Y | 1
|  |  | 100-year | 0 | [7 empty] | Green Roof | Y | N | 1
[12 empty] | Infiltration Basin | Y | Y | 1
| 0 | [10 empty] | Infiltration Trench | Y | Y | 1
[12 empty] | Permeable Pavement | Y | N | 1
[12 empty] | Rain Barrel (No DWQ Credit) | Y | N | 1
[12 empty] | Restored Riparian Buffer | N | Y | 1
[12 empty] | Sand Filter | Y | Y | 1
[12 empty] | Tree Box Filters | N | N | 2
[12 empty] | Vegetated Swale (No Storage) | N | Y | 1
[12 empty] | Vegetated Swale (Storage) | Y | Y | 1
[12 empty] | Wet Detention Basin | Y | Y | 1
[12 empty] | NAME |  |  | TSS | TN | TP | Fecal | HighTemp
Alternative Device (w/ Storage)
Alternative Device (No Storage)
[12 empty] | Bioretention |  |  | 0.85 | 0.35 | 0.45 | 0.99 | 0.66
[12 empty] | Cistern | [5 empty] | 0.66
[12 empty] | Constructed Wetland |  |  | 0.85 | 0.4 | 0.35 | 0.66 | 0.33
[12 empty] | Dry Detention Basin |  |  | 0.5 | 0.1 | 0.1 | 0.66 | 0.66
[12 empty] | Filter Strip |  |  | 0.25 | 0.2 | 0.35 | 0.66 | 0.99
[12 empty] | Green Roof |  |  | 0 | 0 | 0 | 0.33 | 0.66
[12 empty] | Infiltration Basin |  |  | 0.85 | 0.3 | 0.35 | 0.99 | 0.99
[12 empty] | Infiltration Trench |  |  | 0.85 | 0.3 | 0.35 | 0.99 | 0.99
[12 empty] | Permeable Pavement |  |  | 0 | 0 | 0 | 0.33 | 0.66
Rain Barrel (No DWQ Credit)
[12 empty] | Restored Riparian Buffer |  |  | 0.6 | 0.3 | 0.35 | 0.66 | 0.99
[12 empty] | Sand Filter |  |  | 0.85 | 0.35 | 0.45 | 0.99 | 0.66
Tree Box Filters
[12 empty] | Vegetated Swale (No Storage) |  |  | 0.35 | 0.2 | 0.2 | 0.33 | 0.99
[12 empty] | Vegetated Swale (Storage) |  |  | 0.35 | 0.2 | 0.2 | 0.33 | 0.99
[12 empty] | Wet Detention Basin |  |  | 0.85 | 0.25 | 0.4 | 0.66 | 0.33

## Peak Flow Calcs
| Stormwater Management Plan | [5 empty] | Project #: | 0
| 0 | [5 empty] | Date: | 0
| 0 | [5 empty] | Designer: | 0
PEAK FLOW CALCULATIONS
CURVE NUMBER:
|  |  | Pre-development CN = | 0
|  |  | Unadjusted Post-Development CN= | 0
Post-Development Curve Number Adjustment based on Volume Provided
Source: "Modeling Infiltration Practices Using TR-20", October, 1983, Maryland Department of the Environment
|  | CNadj = | 200 | [10 empty] | EFFECTIVE STORAGE CALCS
|  |  | (P+2Q+2) - (5PQ+4Q2)1/2 | [5 empty] | Area | 0 |  |  |  |  | Storage |  | 1-yr | 2-yr | 10-yr | 25-yr | 50-yr | 100-yr
|  |  |  | Where: |  |  |  |  | S Post Unadj= | 0 |  |  |  | Device | cf | % tot. Imp
|  |  |  | P = Rainfall (inches) | [6 empty] | Volume |  |  | 1 | 0 |  | 0 | 0 | 0 | 0 | 0 | 0
|  |  |  | Q = Runoff Depth for Proposed CN (Q*) - Volume Provided (inches) |  |  |  |  | Q*1-yr= | 3.7 | 0 |  |  | 2 | 0 |  | 0 | 0 | 0 | 0 | 0 | 0
[9 empty] | Q*2-yr= | 4.5 | 0 |  |  | 3 | 0 |  | 0 | 0 | 0 | 0 | 0 | 0
[6 empty] | Effective Volume Provided |  |  | Q*10-yr= | 7 | 0 |  |  | 4 | 0 |  | 0 | 0 | 0 | 0 | 0 | 0
[9 empty] | Q*25-yr= | 8 | 0 |  |  | 5 | 0 |  | 0 | 0 | 0 | 0 | 0 | 0
|  |  | Q*1-yr = | 3.7 | inches | 0 cf |  |  |  |  | 0 |  |  | 6 | 0 |  | 0 | 0 | 0 | 0 | 0 | 0
|  |  | Q1-yr = | 3.7 | inches | 0 in |  |  | Q*50-yr= | 9 | 0 |  |  | 7 | 0 |  | 0 | 0 | 0 | 0 | 0 | 0
|  |  | Post-Development CNadj 1-yr Storm= | 0 |  |  |  |  | Q*100-yr= | 10 | 0 |  |  | 8 | 0 |  | 0 | 0 | 0 | 0 | 0 | 0
|  |  | Q*2-yr = | 4.5 | inches | 0 cf | [7 empty] | 9 | 0 |  | 0 | 0 | 0 | 0 | 0 | 0
|  |  | Q2-yr = | 4.5 | inches | 0 in | [7 empty] | 10 | 0 |  | 0 | 0 | 0 | 0 | 0 | 0
|  |  | Post-Development CNadj 2-yr Storm= | 100 | [9 empty] | 11 | 0 |  | 0 | 0 | 0 | 0 | 0 | 0
|  |  | Q*10-yr = | 7 | inches | 0 cf |  |  | Post |  |  |  |  | 12 | 0 |  | 0 | 0 | 0 | 0 | 0 | 0
|  |  | Q10-yr = | 7 | inches | 0 in |  |  | S 1-yr Adj= | 0 |  |  |  | 13 | 0 |  | 0 | 0 | 0 | 0 | 0 | 0
|  |  | Post-Development CNadj 10-yr Storm= | 100 |  |  |  |  | S 2-yr Adj= | 0 |  |  |  | 14 | 0 |  | 0 | 0 | 0 | 0 | 0 | 0
|  |  | Q*25-yr = | 8 | inches | 0 cf |  |  | S 10-yr Adj= | 0 |  |  |  | 15 | 0 |  | 0 | 0 | 0 | 0 | 0 | 0
|  |  | Q25-yr = | 8 | inches | 0 in |  |  | S 25-yr Adj= | 0 |  |  |  | 16 | 0 |  | 0 | 0 | 0 | 0 | 0 | 0
|  |  | Post-Development CNadj 25-yr Storm= | 100 |  |  |  |  | S 50-yr Adj= | 0 |  |  |  | 17 | 0 |  | 0 | 0 | 0 | 0 | 0 | 0
|  |  | Q*50-yr = | 9 | inches | 0 cf |  |  | S 100-yr Adj= | 0 |  |  |  | 18 | 0 |  | 0 | 0 | 0 | 0 | 0 | 0
|  |  | Q50-yr = | 9 | inches | 0 in | [7 empty] | 19 | 0 |  | 0 | 0 | 0 | 0 | 0 | 0
|  |  | Post-Development CNadj 50-yr Storm= | 100 | [9 empty] | 20 | 0 |  | 0 | 0 | 0 | 0 | 0 | 0
|  |  | Q*100-yr = | 10 | inches | 0 cf
|  |  | Q100-yr = | 10 | inches | 0 in | [7 empty] | Total (cf) | 0 |  | 0 | 0 | 0 | 0 | 0 | 0
|  |  | Post-Development CNadj 100-yr Storm= | 100 | [9 empty] | Total (in) |  |  | 0 | 0 | 0 | 0 | 0 | 0
TIME OF CONCENTRATION: | [8 empty] | Pre Q1-yr*= | 3.7 |  | Post Q*1-yr adj= | 3.7
|  | Pre-development Tc = | 0.083333 | hrs |  |  |  |  | Pre Q2-yr*= | 4.5 |  | Post Q*2-yr adj= | 4.5
[9 empty] | Pre Q10-yr*= | 7 |  | Post Q*10-yr adj= | 7
|  | Post-development Tc = | 0.083333 | hrs |  |  |  |  | Pre Q25-yr*= | 8 |  | Post Q*25-yr adj= | 8
[9 empty] | Pre Q50-yr*= | 9 |  | Post Q*50-yr adj= | 9
[9 empty] | Pre Q100-yr*= | 10 |  | Post Q*100-yr adj= | 10
PEAK FLOW:
Method: TR-55 Graphical Peak Discharge Method for Type III Distribution
Qp = quAmQ*
Where:
Qp = Peak Discharge (cfs)
|  | qu = Unit peak discharge (csm/in) TR-55 Appendix F | [10 empty] | Ia/P | C0 | C1 | C2
|  |  |  | Am = Drainage Area (mi2) |  |  |  |  | 1-yr Post: | S= | 0 |  | 0.1 | 2.4732 | -0.51848 | -0.17083
|  |  |  | Q* = runoff (inches) | [5 empty] | Ia=.2*S | 0 | 2.4732 | 0.3 | 2.3963 | -0.51202 | -0.13245
| Pre-development | [8 empty] | Ia/P | 0 | -0.51848 | 0.35 | 2.3548 | -0.49735 | -0.11985
|  | Am = | 0 | mi2 | [6 empty] | 0.1 | -0.17083 | 0.4 | 2.3073 | -0.46541 | -0.11094
| Q*1-yr = | 3.7 | inches | Q*2-yr = | 4.5 | inches |  |  |  | log(qu)= | 3.0667 | 1165.9803 | 0.45 | 2.2488 | -0.41314 | -0.11508
| Q*10-yr = | 7 | inches | Q*25-yr = | 8 | inches
| Q*50-yr = | 9 | inches | Q*100-yr = | 10 | inches |  |  |  | Qp= | 0 | cfs | 0.5 | 2.1777 | -0.36803 | -0.09525
| qu 1-yr = | 1165.9803 | csm/in | qu 2-yr = | 1165.9803 | csm/in |  |  | 2-yr Post: | S= | 0
| qu 10-yr = | 1165.9803 | csm/in | qu 25-yr = | 1165.9803 | csm/in
| qu 50-yr = | 1165.9803 | csm/in | qu 100-yr = | 1165.9803 | csm/in |  |  |  | Ia=.2*S | 0 | 2.4732 |  | Pre 1-yr: | S= | 0
[10 empty] | Ia/P | 0 | -0.51848 |  |  | Ia=.2*S | 0 |  | 2.4732
| Post-development | [9 empty] | 0.1 | -0.17083 |  |  | Ia/P | 0 |  | -0.51848
|  | Am = | 0 | mi2 | [5 empty] | log(qu)= | 3.0667 | 1165.9803 |  |  |  | 0.1 |  | -0.17083
| Q*1-yr = | 3.7 | inches | Q*2-yr = | 4.5 | inches |  |  |  | Qp= | 0 | cfs |  |  | log(qu)= | 3.0667 |  | 1165.9803
| Q*10-yr = | 7 | inches | Q*25-yr = | 8 | inches
| Q*50-yr = | 9 | inches | Q*100-yr = | 10 | inches |  |  | 10-yr Post: | S= | 0 |  |  |  | Qp= | 0 |  | cfs
| qu 1-yr = | 1165.9803 | csm/in | qu 2-yr = | 1165.9803 | csm/in |  |  |  | Ia=.2*S | 0 | 2.4732 |  | Pre 2-yr: | S= | 0
| qu 10-yr = | 1165.9803 | csm/in | qu 25-yr = | 1165.9803 | csm/in
| qu 50-yr = | 1165.9803 | csm/in | qu 100-yr = | 1165.9803 | csm/in |  |  |  | Ia/P | 0 | -0.51848 |  |  | Ia=.2*S | 0 |  | 2.4732
[11 empty] | 0.1 | -0.17083 |  |  | Ia/P | 0 |  | -0.51848
|  | Pre-Dev |  | Post-Dev |  | Increase |  |  |  | log(qu)= | 3.0667 | 1165.9803 |  |  |  | 0.1 |  | -0.17083
| Q1-year = | 0 | cfs | 0 | cfs | N/A | **Note: To decrease Post-development peak flows - increase storage volume being drawdown or infiltrated or lengthen post-development time of concentration. See LID HELP for more information. |  |  | Qp= | 0 | cfs |  |  | log(qu)= | 3.0667 |  | 1165.9803
| Q2-year = | 0 | cfs | 0 | cfs | N/A |  |  | 25-yr Post: | S= | 0 |  |  |  | Qp= | 0 |  | cfs
| Q10-year = | 0 | cfs | 0 | cfs | N/A |  |  |  | Ia=.2*S | 0 | 2.4732 |  | Pre 10-yr: | S= | 0
| Q25-year = | 0 | cfs | 0 | cfs | N/A |  |  |  | Ia/P | 0 | -0.51848
| Q50-year = | 0 | cfs | 0 | cfs | N/A |  |  |  |  | 0.1 | -0.17083 |  |  | Ia=.2*S | 0 |  | 2.4732
| Q100-year = | 0 | cfs | 0 | cfs | N/A |  |  |  | log(qu)= | 3.0667 | 1165.9803 |  |  | Ia/P | 0 |  | -0.51848
[10 empty] | Qp= | 0 | cfs |  |  |  | 0.1 |  | -0.17083
[9 empty] | 50-yr Post: | S= | 0 |  |  |  | log(qu)= | 3.0667 |  | 1165.9803
To use a more sophisticated modeling software (TR-20, HydraFlow, Pondpack, etc) to further calculate peak flows on site, use adjusted Post-Development CN's listed above for each storm. Modeled storage devices should not include volume being drawn down or infiltrated as accounted for on Storage Worksheet. | [9 empty] | Ia=.2*S | 0 | 2.4732 |  |  | Qp= | 0 |  | cfs
[10 empty] | Ia/P | 0 | -0.51848 |  | Pre 25-yr: | S= | 0
[11 empty] | 0.1 | -0.17083 |  |  | Ia=.2*S | 0 |  | 2.4732
[10 empty] | log(qu)= | 3.0667 | 1165.9803 |  |  | Ia/P | 0 |  | -0.51848
[10 empty] | Qp= | 0 | cfs |  |  |  | 0.1 |  | -0.17083
[9 empty] | 100-yr Post: | S= | 0 |  |  |  | log(qu)= | 3.0667 |  | 1165.9803
[10 empty] | Ia=.2*S | 0 | 2.4732 |  |  | Qp= | 0 |  | cfs
[10 empty] | Ia/P | 0 | -0.51848 |  | Pre 50-yr: | S= | 0
[11 empty] | 0.1 | -0.17083 |  |  | Ia=.2*S | 0 |  | 2.4732
[10 empty] | log(qu)= | 3.0667 | 1165.9803 |  |  | Ia/P | 0 |  | -0.51848
[10 empty] | Qp= | 0 | cfs |  |  |  | 0.1 |  | -0.17083
[15 empty] | log(qu)= | 3.0667 |  | 1165.9803
[15 empty] | Qp= | 0 |  | cfs
[14 empty] | Pre 100-yr: | S= | 0
[15 empty] | Ia=.2*S | 0 |  | 2.4732
[15 empty] | Ia/P | 0 |  | -0.51848
[16 empty] | 0.1 |  | -0.17083
[15 empty] | log(qu)= | 3.0667 |  | 1165.9803
[15 empty] | Qp= | 0 |  | cfs